## Notes
Before Training Starts
Things to do: | For each pixel in the image | Comments
Generate Multiple Anchor Boxes | Select the size and aspect ratio that best represents the training dataset.
Intersection over Union(IOU) | Calculate the IOU value for each anchor box with the Bounding Boxes and put it in a matrix | First level of elimination of anchor boxes
Offset Calculation | Calculate the offset of anchor boxes with the bounding boxes
Labelling category in training set anchor boxes | Label Anchor Boxes as 0(background) and increments the integer index from zero by 1 (1 for dog and 2 for cat) to add target cateogy for anchor boxes based on IOU and defined threshold | Selcond level of elimination of anchor boxes based on target variable
Create mask variable for offset | Create mask array for anchor boxes with the help of identified category in anchor boxes to make offset to 0 for negative anchor boxes to eliminate their effect in the loss function
Output Bounding Box at Prediction
What we try to achieve | During model prediction phase, we first generate multiple anchor boxes for the image and then predict categories and offsets for these anchor boxes one by one. Then, we obtain prediction bounding boxes based on anchor boxes and their predicted offsets
Offset to Anchor Boxes | Model predicts the offset which is used to create anchor boxes.If offset turns out to be 0 then that anchor box is the bounding box
Predicted category | Model calculates the predicted probability for each anchor box denoted by confidence level for all classes.
Filter predicted bounding boxes(Optional step) | We can remove prediction bounding boxes with lower confidence levels before performing NMS, thereby reducing the amount of computation for NMS
NMS(remove similar prediction bounding boxes) | For each category (except background): 1.Sort the predicted confidence level from high to low, and obtain the list L 1.Select the prediction bounding box say B1 with highest confidence level from L as a baseline and remove all non-benchmark prediction bounding boxes with an IoU with B1 greater than a certain threshold from L.The threshold here is a preset hyper-parameter. 2.Repeat this process until all prediction bounding boxes in L have been used as a baseline 3.By this time, the IoU of any pair of prediction bounding boxes in L is less than the threshold. Finally, output all prediction bounding boxes in the list L .

## NMS
Predicted Detected Boxes | [11 empty] | Supress
| B1 | B2 | B3 | B4 | B5 | B6 | B7 | B8 | B9 | B10 | 0.45 | B1 | B2 | B3 | B4 | B5 | B6 | B7 | B8 | B9 | B10
B1 | 1 | 0.8 | 0.6 | 0.3 | 0.2 | 0.8 | 0.9 | 0.4 | 0.2 | 0.1 | Supress(Iteration 0) | 0 | 0 | 0 | 0 | 0 | 0 | 0 | 0 | 0 | 0
B2 | 0.1 | 1 | 0.8 | 0.9 | 0.2 | 0.3 | 0.25 | 0.8 | 0.45 | 0.6 | Mask after threshold | 1 | 1 | 1 | 0 | 0 | 1 | 1 | 0 | 0 | 0
B3 | B3: 1; 0.45: Supress(Iteration 1); Supress B1: 1; Supress B2: 1; Supress B3: 1; Supress B4: 0; Supress B5: 0; Supress B6: 1; Supress B7: 1; Supress B8: 0; Supress B9: 0; Supress B10: 0
B4 | B4: 1; 0.45: Update(Supress 1); Supress B1: 0; Supress B2: 1; Supress B3: 1; Supress B4: 0; Supress B5: 0; Supress B6: 1; Supress B7: 1; Supress B8: 0; Supress B9: 0; Supress B10: 0
B5 | B5: 1; 0.45: Mask after threshold; Supress B1: 0; Supress B2: 0; Supress B3: 0; Supress B4: 0; Supress B5: 0; Supress B6: 0; Supress B7: 0; Supress B8: 0; Supress B9: 0; Supress B10: 0
B6 | B6: 1; 0.45: Supress(Iteration 2); Supress B1: 0; Supress B2: 1; Supress B3: 1; Supress B4: 0; Supress B5: 0; Supress B6: 1; Supress B7: 1; Supress B8: 0; Supress B9: 0; Supress B10: 0
B7 | B7: 1; 0.45: Update(Supress 2); Supress B1: 0; Supress B2: 0; Supress B3: 1; Supress B4: 0; Supress B5: 0; Supress B6: 1; Supress B7: 1; Supress B8: 0; Supress B9: 0; Supress B10: 0
B8 | bar: B8
B9 | bar: B9
B10 | bar: B10

## Assigning labels to anchor box
A the time of Assigning labels to anchor boxes for Smooth L1 loss
Bounding Box
Anchor BOX | B1 | B2 | B3 | B4 | B5 | B6
A1 | Index(1,1) ,Value=(IOU) | 1,2 | 1,3 | 1,4 | 1,5 | 1,6 | 4,11 |  | AB |  | 4,15
A2 | 2,1 | 2,2->i1,j1 | 2,3 | 2,4 | 2,5 | 2,6
A3 | 3,1 | 3,2 | 3,3 | 3,4 | 3,5 | 3,6 |  | 6,12 | BB | 6,14 |  | Cx Offset | Cy Offset | Width offset | Height Offset
A4 | 4,1 | 4,2 | 4,3 | 4,4 | 4,5 | 4,6 |  |  | 7,13 |  |  | 0 | 0 | 0.5 | 0.33333
A5 | 5,1 | 5,2 | 5,3 | 5,4->i2,j2 | 5,5 | 5,6 |  | 8,12 | \\w=2\\ | 8,14
A6 | 6,1 | 6,2 | 6,3 | 6,4 | 6,5 | 6,6
[7 empty] | 10,11 |  | \\\w=4\\\ |  | 10,15
Step1: | Bounding Box B1: Find the largest value in the matrix and mark as i1,j1-Consider a2b2 is the largest
Step2: | Bounding Box B1: Discard all the element in the i1th row and j1th column
Step3: | Bounding Box B1: We proceed until all elements in all the columns column in the matrix X are discarded. At this time, we have assigned a ground-truth bounding box to each of the nb anchor boxe
Step4: | Bounding Box B1: After that, we only need to traverse the remaining anchor boxes (green ones) and determine whether to assign ground-truth bounding boxes to the remaining anchor boxes according to the threshold (multiple anchor boxes to one bounding box)
Step5: | Bounding Box B1: Label the categories and offset of the anchor boxes using the formula
Step6: | Bounding Box B1: If an anchor box is not assigned a ground-truth bounding box, we only need to set the category of the anchor box to background. Anchor boxes whose category is background are often referred to as negative anchor boxes, and the rest are referred to as positive anchor boxes.

## IOU(Jaccard Index)
Boxes | Colour | dimension(x_min,y_min,x_max,y_max) | breadth | length | Area | lower_bound(max) | upper_bound(min) | intersection_length(upper_bound-lower_bound) | intersection_area | Union | Jaccard Index
Box1 | Green | 0,0,3,4 | 3 | 4 | 12 | NA | NA | NA | NA | NA | NA
Box2 | Red | 2,0,5,4 | 3 | 4 | 12 | 2,0 | 3,4 | 1,4 | 4 | 20 | 0.2
Box3 | Blue | 1,3,3,6 | 2 | 3 | 6 | 1,3 | 3,4 | 2,1 | 2 | 16 | 0.125
Box4 | Black | 1,0,2,2 | 1 | 2 | 2 | 1,0 | 2,2 | 1,2 | 2 | 12 | 0.16667
Note:Column AB to AG is calculated based on keeping Box1 as reference box